## GSF
| 1. Enter Development Site Area m² HERE► | 0
| Surface Type (see tab for detailed descriptions) | Factor | 2. Current Surface Area m² | 3.Proposed Surface Area m²
Category | Primary (Site Plan) Layers
Roof cover | Intensive greenroofs | 0.7 | 0 | 0
| Extensive greenroofs biodiverse green roof (meets the GRO code*, may include biosolar) | 0.6 | 0 | 0
| Extensive greenroof (meets GRO code) | 0.5 | 0 | 0
| Extensive sedum only roof (does not meet the GRO code) | 0.3 | 0 | 0
| Building surface area with no green roof | 0 | 0 | 0
Hard surfacing | Semi-permeable surfaces e.g. sand and gravel | 0.2 | 0 | 0
| Permeable paving | 0.1 | 0 | 0
| Non-permeable surfaces | 0 | 0 | 0
Grassland | Grassland (long, rough) | 0.5 | 0 | 0
| Grassland (short, amenity) | 0.4 | 0 | 0
Trees and Shrubs | Woodland/ Trees on deeper soil | 1 | 0 | 0
| Semi-mature trees in connected tree pits | 0.9 | 0 | 0
| Mixed native hedgerow planting | 0.8 | 0 | 0
| Food growing, orchards and allotments | 0.7 | 0 | 0
| Amenity shrub planting | 0.6 | 0 | 0
| Trees on shallow soil/ individual tree pits | 0.6 | 0 | 0
SUDS features | Wetlands and semi-natural open Water | 1 | 0 | 0
| Rain gardens and vegatated attenuation basins including planters | 0.7 | 0 | 0
| Open swales and unplanted dention basins | 0.5 | 0 | 0
| Water features (unplanted and chlorinated) | 0.2 | 0 | 0
| Development Area Total |  | 0 | 0
Spare Capacity►
Secondary (Vertical) Layers
| Green walls with a height limit of 10 metres (area of) | 0.6 | 0 | 0
| WARNINGS► | OK | OK | OK
|  | GI SCORE | #DIV/0! | #DIV/0!
|  | Result |  | #DIV/0!
*https://www.greenrooforganisation.org/

## Defintions
Defintions
Intensive greenroofs | High maintenance accessible green roof with planting and a depth of growing substrate with a minimum settled depth of 150mm. Intensive green roofs use a wide variety of plant species that may include trees and shrubs, require deeper substrate layers, are generally limited to flat roofs, require ‘intense’ maintenance, and are often park-like areas accessible to the general public.
Extensive greenroofs biodiverse green roof (meets the GRO code*, may include biosolar) | Green roof with species-rich planting, with limited access, may 17 of 43 No UGF Surface Cover Type Factor General Description include photovoltaics, the depth of growing substrate is 100 - 150mm. | Extensive green roofs have minimal planting depths (as shallow as 2.0 cm) and sometimes only a mineral substrate. They are limited to flowers, grasses, mosses, and drought tolerant succulents such as Sedum, chosen for their ability to regenerate and maintain themselves over long periods of time, in addition to being able to withstand the harsh conditions of cold, heat, drought and wind. Native species are often preferred. Extensive green roofs require minimal maintenance, and are generally not accessible to the public. They do not necessarily require irrigation, and they have fewer other requirements, such as guardrails. Extensive green roofs are the least expensive form of roof greening to implement and maintain. Extensive green roofs, certainly initially, have a lower proportion of grasses and therefore don’t have the same dense root mat as grassland. A green roof is unlikely to experience the same degree of compaction because there is much lower human access. In addition, the mineral substrates have a more open structure so even with some compaction there are still pores available to hold water.Vegetation management is generally less intense on green roofs so there is a higher level of humidity at root level plus the substrates are coarser and therefore less likely to become baked hard. Green roofs can be provided in combination with solar panels and will increase the efficiency of solar panels by maintaining a more constant temperature and will not affect the GSF score.
Extensive greenroof (meets GRO code) | Low maintenance green roof, limited species mix in planting and with no access, the depth of growing substrate is 80 - 150mm.
Extensive sedum only roof (does not meet the GRO code) | Low maintenance sedum green roof, no access, combined depth of growing substrate, including sedum blanket, is less than 80mm.
Building surface area with no green roof | Building surface area with no green roof
Semi-permeable surfaces e.g. sand and gravel | Porous paving using gravels, sands and small stones as well as recycled materials that allow water to infiltrate across the entire surface.
Permeable paving | Stone paving with joints where water can infiltrate, permeable macadam. Un-grouted paving is discouraged as it allows establishment of weeds and designs-in the requirement for routine herbicide application. We want to see a Glysophate free city. We can best do this by designing out harbourage in hard surfacing. Therefore we favour continuous surfacing such as permeable macadam or (recycled) rubber crumb. We tend to avoid resin bonded gravel surfaces as they are relatively short lived and are prone to cracking, also any patching cannot be matched to the original surface.
Non-permeable surfaces | Impervious paving constructed of concrete, asphalt or sealed paving units that do not allow water to percolate through the surface.
Grassland (long, rough) | Rough grassland that is not being cut regularly. Predominatly grasses but may contain other plants. Natural and amenity grasslands can be found on deep soils, however this likely to be of little use for surface water management as the water’s path into the soil is blocked by a dense root mat occurring within the top 5-10cm of soil.
Grassland (short, amenity) | Where the majority of vegetation is grasses, generally short mown, e.g. for amenity space, Grasslands, particularly amenity grasslands found in urban areas, have a higher degree of soil compaction than woodlands and scrub. This results in a loss of soil pores which further impedes water infiltration and reduces the amount of water that can be held. Short mown grasslands have lower water attenuation ability than longer grass because the lack of aerial vegetation means there is little protection for the soil and it consequently dries out very quickly. This results in a hard surface which water simply runs off. At SCC, have reduced the amount of close mown grassland in favour of species rich grassland managed as meadows. However, there is a need for recreation and we encourage healthy lifestyles which includes recreation. We are looking to fund essential decompaction (by pressurised air injection) to improve the porosity and gaseous exchange of grassland compacted by event footfall and vehicle damage.
Woodland/ Trees on deeper soil | Vegetation where plants have direct contact with deeper soil. Trees and shrubs, have a more open network of surface roots plus bigger, deeper roots which channel water into the soil. Water can therefore percolate into the ground more easily and run down the stem and roots; in this case deep soil is useful because it can hold more water than shallow soil.
Semi-mature trees in connected tree pits | Tree planting established within engineered and interconnected systems with structural soils to maintain tree health at maturity.
Mixed native hedgerow planting | Dense linear planting of mixed native hedgerow species, at least 800mm wide and planted two or more plants wide
Food growing, orchards and allotments | Areas and facilities provided for local allotment and communitybased food growing including formal orchards with fruit trees.
Amenity shrub planting | Areas of formal and informal nonnative shrub and ground cover planting connected to sub-soils at ground level or in planters.
Trees on shallow soil/ individual tree pits | Tree planting established within separate designed tree pits with structural soils to maintain tree health at maturity.
Wetlands and semi-natural open Water | Areas of semi-natural wetland habitat with open water for at least six months per year contributing to surface water management.
Rain gardens and vegatated attenuation basins including planters | Rain gardens, also called bioretention facilities, are one of a variety of practices designed to increase rain runoff reabsorption by the soil. They can also be used to treat polluted stormwater runoff. Rain gardens are designed landscape sites that reduce the flow rate, total quantity, and pollutant load of runoff from impervious urban areas like roofs, driveways, walkways, parking lots, and compacted lawn areas.
Open swales and unplanted dention basins | Sustainable drainage systems to convey and temporarily hold surface water in detention basins with minimal vegetation cover.
Water features (unplanted and chlorinated) | Ornamental and generally chemically treated water features providing amenity value but with minimal biodiversity and habitat benefit.
Green Walls | Vegetated walls with climbing plants rooted in soil supported by cables or modular planted systems with growing substrate and irrigation. Single use plastic modular green walls which are 100% reliant on intensive irrigation and feeding (with artificial fertilizers) for their entire life and a requirement for frequent replacements are discouraged. Failure of intensive care systems are catastrophic very quickly and very expensive to run. Out preference is for climbing plants over walls, which have the same positive cooling and pollutant sequestering qualities but are more reliable and planted in the ground, need no additional irrigation (once established) or feeding with artificial fertilizers.
see more detailed defintions here: https://designatedsites.naturalengland.org.uk/GreenInfrastructure/downloads/Urban%20Greening%20Factor%20for%20England%20User%20Guide.pdf
*https://www.greenrooforganisation.org/wp-content/uploads/2021/03/GRO-Code-2021-Anniversary-Edition.pdf